## GSD Calculator
GSD CALCULATOR

	Instructions
	1. Type the Sensor Width (in mm) in cell C14
	2. Type the Focal Length (in mm) in cell C15 (real focal length, not 35 mm equivalent)
	3. Type the Flight Height (in m) in cell C16
	4. Type the Image Width (in pixels) in cell C17
	5. [Optional] Type the Image Height (in pixels) in cell C18
	6. Click Enter
	Calculator
	Sw		= the sensor width of the camera (mm)
	FR		= the focal length of the camera (mm)
	H		= the flight height (m)
	imW		= the image width (pixels)
	imH		= the image height (pixels)
	GSD	#DIV/0!	= Ground Sampling Distance (cm/pixel)
	Dw	#DIV/0!	= width of single image footprint on the ground (m)
	DH	#DIV/0!	= height of single image footprint on the ground (m)

					Dw = The footprint width / distance covered on the ground by one image in width direction
					www.pix4d.com